## Sheet1
RFID SCO
System
Processors | Intel® Core™ Ultra 125U 12M Cache, up to 4.30 GHz | Intel® Processor N150 6M Cache, up to 3.60 GHz | Intel® Processor N95 6M Cache, up to 3.40 GHz Intel® Processor N97 6M Cache, up to 3.60 GHz
Chipset | Intel® Raptor Lake | Intel® Twin Lake | Intel® Alder Lake-N
Memory | 8GB (DDR5 4800 MT/s, Max 96GB) | 8GB (DDR5 4800 MT/s, Max 32GB) | 4GB (DDR4 3200 MT/s, Max 32GB)
Storage | Form factor : NVMe M.2 2280-D2-M Mountable : 1 x NVMe M.2 2280 128GB | Form factor : NVMe M.2 2280-D2-M Mountable : 1 x NVMe M.2 2280 128GB
Audio | HD Audio Codec | HD Audio Codec
RAID | RAID 0,1 | RAID 0,1 | Not supported
Operating Systems | Windows 10 IoT Enterprise LTSC : Version 21H1 or higher Windows 11 IoT Enterprise LTSC | Windows 10 IoT Enterprise LTSC : Version 21H1 or higher Windows 11 IoT Enterprise LTSC
TPM | TPM 2.0 | TPM 2.0
Display
Type | 21.5" TFT LCD, LED Backlight | 21.5" TFT LCD, LED Backlight | 21.5" TFT LCD, LED Backlight
Resolution | 1080 x 1920 | 1080 x 1920 | 1080 x 1920
Brightness | 250 cd/m² (typ.) | 250 cd/m² (typ.) | 250 cd/m² (typ.)
Response | 22ms | 22ms | 22ms
Contrast Ratio | 1000 CR (Typical) | 1000 CR (Typical) | 1000 CR (Typical)
Touchscreen | Projected Capacitive Touch | Projected Capacitive Touch | Projected Capacitive Touch
Interface
USB | 8 (2 x USB 3.0, 6 x USB 2.0) | 8 (2 x USB 3.0, 6 x USB 2.0) | 8 (2 x USB 3.0, 6 x USB 2.0)
Serial | 3 (COM1~2, RJ-45, Full Signal, COM6, Tx/Rx Only, Reserved for SCR) | 3 (COM1~2, RJ-45, Full Signal, COM6, Tx/Rx Only, Reserved for SCR) | 3 (COM1~2, RJ-45, Full Signal, COM6, Tx/Rx Only, Reserved for SCR)
LAN | 1 x Gigabit Ethernet (RJ-45) | 1 x Gigabit Ethernet (RJ-45) | 1 x Gigabit Ethernet (RJ-45)
WiFi/BT | N/A | N/A | N/A
Audio Port | N/A | N/A | N/A
Speaker | 1 x 3W (Mono) | 1 x 3W (Mono) | 1 x 3W (Mono)
Power
Power Supply | Adaptor 24V, 6.35A (DIN 3 Pin Jack) | Adaptor 24V, 6.35A (DIN 3 Pin Jack) | Adaptor 24V, 6.35A (DIN 3 Pin Jack)
RFID
RFID Technology | UHF RFID | UHF RFID | UHF RFID
Supported Protocols | EPC Gen2, ISO/IEC 18000-6C | EPC Gen2, ISO/IEC 18000-6C | EPC Gen2, ISO/IEC 18000-6C
RF Output Power | Up to 1 W / 30 dBm | Up to 1 W / 30 dBm | Up to 1 W / 30 dBm
Reading Range | Up to approx. 2 m *The actual reading range may vary depending on the installation environment, tag type, and device settings. In the actual product, the RFID detection area is configured to focus on the self-checkout bagging area. | Up to approx. 2 m *The actual reading range may vary depending on the installation environment, tag type, and device settings. In the actual product, the RFID detection area is configured to focus on the self-checkout bagging area. | Up to approx. 2 m *The actual reading range may vary depending on the installation environment, tag type, and device settings. In the actual product, the RFID detection area is configured to focus on the self-checkout bagging area.
Writing Range | Up to approx. 0.5 m | Up to approx. 0.5 m | Up to approx. 0.5 m
Supported Operating System | Windows | Windows | Windows
Communication Interface | USB Type-C / VCP | USB Type-C / VCP | USB Type-C / VCP
Antenna Type | Circularly Polarized Antenna | Circularly Polarized Antenna | Circularly Polarized Antenna
Antenna Gain | 5 dBi | 5 dBi | 5 dBi
Rated Power | DC 5 V / 2 A | DC 5 V / 2 A | DC 5 V / 2 A
Material | High-strength aluminum outer frame with tempered glass panel | High-strength aluminum outer frame with tempered glass panel | High-strength aluminum outer frame with tempered glass panel
Indicators | LED indicator and buzzer | LED indicator and buzzer | LED indicator and buzzer
Physical & Environmental
Operating Temperature | 0 ℃ ~ 60 ℃ at 10% to 90% Humidity | 0 ℃ ~ 60 ℃ at 10% to 90% Humidity | 0 ℃ ~ 60 ℃ at 10% to 90% Humidity
Storage Temperature | -20 ℃ ~ 80 ℃ at 10% to 90% Humidity | -20 ℃ ~ 80 ℃ at 10% to 90% Humidity | -20 ℃ ~ 80 ℃ at 10% to 90% Humidity
Dimensions (W x D x H) | System: 333 x 200 x 750(mm), 13.11 x 7.87 x 29.53(in) | System: 333 x 200 x 750(mm), 13.11 x 7.87 x 29.53(in) | System: 333 x 200 x 750(mm), 13.11 x 7.87 x 29.53(in)
Packing Dimensions (W x D x H) | System: 820 x 280 x 420 (mm), 32.28 x 11.02 x 16.53 (in) | System: 820 x 280 x 420 (mm), 32.28 x 11.02 x 16.53 (in) | System: 820 x 280 x 420 (mm), 32.28 x 11.02 x 16.53 (in)
Net Weight | System: 10.,56kg, 23.28 lbs | System: 10.,56kg, 23.28 lbs | System: 10.,56kg, 23.28 lbs
Packing Weight | System: 13.61kg, 30.00 lbs | System: 13.61kg, 30.00 lbs | System: 13.61kg, 30.00 lbs
Certification | CE, FCC, KC | CE, FCC, KC | CE, FCC, KC
Color | White / White+Dark Grey / Black | White / White+Dark Grey / Black | White / White+Dark Grey / Black
Options & Peripherals
Built-in Printer | 3" Jam-Free Thermal Auto Cutter A8R Max. 250mm/s or A400 Max. 350mm/s Interface : Serial, USB | 3" Jam-Free Thermal Auto Cutter A8R Max. 250mm/s or A400 Max. 350mm/s Interface : Serial, USB | 3" Jam-Free Thermal Auto Cutter A8R Max. 250mm/s or A400 Max. 350mm/s Interface : Serial, USB
Barcode Scanner | 1D / 2D | 1D / 2D | 1D / 2D
Camera | 5M USB Interface (With Mic, Internal) (Factory Option) | 5M USB Interface (With Mic, Internal) (Factory Option) | 5M USB Interface (With Mic, Internal) (Factory Option)
Wi-Fi / BT | M.2 for WiFi/BT | M.2 for WiFi/BT | M.2 for WiFi/BT
MSR | Comply with ISO 7811, Support 1/2/3 Track | Comply with ISO 7811, Support 1/2/3 Track | Comply with ISO 7811, Support 1/2/3 Track
Smart Card Reader | EMV Level 1 | EMV Level 1 | EMV Level 1
NFC Reader | MIFARE, FeliCa, ISO/IEC 14443A, ISO/IEC 14443B, ISO/IEC 15693 | MIFARE, FeliCa, ISO/IEC 14443A, ISO/IEC 14443B, ISO/IEC 15693 | MIFARE, FeliCa, ISO/IEC 14443A, ISO/IEC 14443B, ISO/IEC 15693
MDS | Supported | Supported | Supported
LED Light Bar | Supported | Supported | Supported
Wall Mounting | (W x D x H) 280 x 214 x 200(mm), 11.02 x 8.42 x 7.87(in) | (W x D x H) 280 x 214 x 200(mm), 11.02 x 8.42 x 7.87(in) | (W x D x H) 280 x 214 x 200(mm), 11.02 x 8.42 x 7.87(in)
Custom Options | EFT Terminal Bracket, ADA Bracket, Universal Payment bracket | EFT Terminal Bracket, ADA Bracket, Universal Payment bracket | EFT Terminal Bracket, ADA Bracket, Universal Payment bracket